## Bill of Materials-3S_BMS
Line # | Name | Description | Designator | Quantity | Case/Package | Footprint | Manufacturer 1 | Manufacturer Part Number 1 | Manufacturer Lifecycle 1 | Supplier 1 | Supplier Part Number 1 | Website | Received | Ordered Quantity | Alternate Part No. | Remaining Quantity | Boards That can Be made of remaining Quantity
1 | 1uF | Cap, 1UF, 16V, Mlcc, 0805; | C1, C2, C4, C6, C9, C10 | 6 | 0805 | CAP_0805 |  |  |  | Mouser |  |  |  | 100 |  | 70 | 11.6667
2 | 1uF | Multilayer Ceramic Capacitor, 1 uF, 50 V, ± 10%, X7R, 0805 [2012 Metric] | C3 | 1 | 0805 | CAP_0805 |  |  |  | Mouser |  |  |  | 50 |  | 45 | 45
3 | 0.1uF | Multilayer Ceramic Capacitor, 0.1 uF, 16 V, ± 10%, X7R, 0805 [2012 Metric] | C5, C7, C8, C11, C12 | 5 | 0805 | CAP_0805 |  |  |  | Mouser |  |  |  | 100 |  | 75 | 15
4 | 0.1uF | SMD Comm X7R 0805 (2012Metric) Ceramic Capacitor 0.079Lx0.049W 2.00mmx1.25mm X7R ±10% 0.1muF | C13, C18 | 2 | 0805 | CAP_0805 | KEMET | C0805C104K5RAC7210 | Volume Production | Mouser | 80-C0805C104K5R7210 |  |  | 50 |  | 40 | 20
5 | 22uF | 0805 25 V 22 uF ±20% Tolerance X5R Monolithic Ceramic Chip Capacitor | C14, C15 | 2 | 0805 | CAP_0805 | Murata | GRM21BR61E226ME44K | Volume Production | Digi-Key | 490-14661-1-ND |  |  | 50 |  | 40 | 20
6 | 10uF | Multilayer Ceramic Capacitor, 10 uF, 25 V, ± 10%, X5R, 1206 [3216 Metric] | C16, C17 | 2 | 1206 | CAP_1206 | KEMET | C1206C106K3PACTU | Volume Production | Digi-Key | 399-C1206C106K3PAC7800DKR-ND |  |  | 50 |  | 40 | 20
7 | 1800001 | PCB Terminal Screw 2.54mm 20AWG 160V 6A 2 Position Combicon Control Series | CON1 | 1 |  | CON_ED_2POS_TH_2.54mm | Phoenix Contact | 1800001 | Volume Production | Digi-Key | 277-17216-ND |  |  | 10 |  | 5 | 5
8 | PJ-002A | 2.0 x 6.5 mm, 2.5 A, Horizontal, Through Hole, Dc Power Jack Connector | CON2 | 1 |  | CUI_PJ-002A | CUI | PJ-002A | Volume Production | Digi-Key | CP-002A-ND |  |  | 10 |  | 5 | 5
9 | 1042P | Cylindrical Battery Contacts, Clips, Holders & Springs SMT Polarized Holder for 18650 Battery | CON3, CON4, CON5 | 3 |  | 1042P | Keystone Electronics | 1042P | Volume Production | Digi-Key | 36-1042P-ND | Robu |  | 15 |  | 0
10 | HSMS-C190 | LED Low-Power Uni-Color Red 630nm 2.1V 2-Pin Chip LED T/R | DS1, DS2, DS3 | 3 |  | LED_0603 | Broadcom Avago | HSMS-C190 | Volume Production | Digi-Key | 516-1422-1-ND |  |  | 50 |  | 35 | 11.6667
11 | HSMG-C190 | Green 572nm LED Indication - Discrete 2.2V 0603 (1608 Metric) | DS4, DS7 | 2 |  | LED_0603 | Broadcom Avago | HSMG-C190 | Volume Production | Digi-Key | 516-1425-1-ND |  |  | 50 |  | 40 | 20
12 | BAS16J,135 | Rectifier Diode, 1 Phase, 1 Element, 0.25A, 100V V(RRM), Silicon | DS5 | 1 |  | SOD323F | Nexperia | BAS16J135 | Volume Production | Digi-Key | 1727-4797-1-ND |  |  | 50 |  | 45 | 45
13 | MMXZ5246B-TP | Diode Zener Single 16V 5% 200mW 2-Pin SOD-323 T/R | DS6 | 1 |  | SOD323 Zener | MCC | MMXZ5246B-TP | Volume Production | Digi-Key | 353-MMXZ5246B-TPCT-ND |  |  |  |  | -5
14 | 3.3uH | Power Choke Shielded Wirewound 3.3uH/2.75uH 20% 100KHz 6.5A 17.2mOhm DCR T/R | L1 | 1 | 7040 | Non-Standard_IND 744311330 | Wurth Electronics | 744311330 | Volume Production | Digi-Key | 732-1152-1-ND | NR6045-3R3 3.3uH - 5.9 A SMD Inductor ¦ Sharvielectronics: Best Online Electronic Products Bangalore |  | 10 |  | 5 | 5
15 | Header 5X2 | Header, 5-Pin, Dual row | P1 | 1 |  | HDR2X5 | [9 empty] | -5
16 | Header 2X2 | Header, 2-Pin, Dual row | P2 | 1 |  | HDR2X2 | [9 empty] | -5
17 | IRF7319TRPBF | IRF7319PBF Dual N/P-channel MOSFET Transistor, 4.9 A, 6.5 A, 30 V, 8-Pin SOIC ¦ Infineon IRF7319PBF | Q1 | 1 |  | SO-8_IRF7319 | Infineon | IRF7319TRPBF |  | Digi-Key | IRF7319PBFCT-ND |  |  | 25 |  | 20 | 20
18 | CSD18534Q5A | Trans MOSFET N-CH Si 60V 50A 8-Pin VSONP EP T/R | Q2, Q3 | 2 |  | Q5A | Texas Instruments | CSD18534Q5A | Volume Production | Digi-Key | 296-35583-1-ND |  |  |  |  | -10
19 | 10K | SMD Chip Resistor, 10 kOhm, ± 1%, 125 mW, 0805 [2012 Metric], Thick Film, General Purpose | R1, R2, R6, R7, R9, R17, R27, R29 | 8 | 0805 | RES_0805 |  |  |  | Rs |  |  |  | 100 |  | 60 | 7.5
20 | 1K | SMD Chip Resistor, 1 kOhm, ± 1%, 125 mW, 0805 [2012 Metric], Thick Film, General Purpose | R3, R8, R12, R16, R26 | 5 | 0805 | RES_0805 | Yageo | RC0805FR-071KL |  | Digi-Key | 311-1.00KCRCT-ND |  |  | 100 |  | 75 | 15
21 | 100K | SMD Chip Resistor, 100 kOhm, ± 1%, 125 mW, 0805 [2012 Metric], Thick Film, General Purpose | R4, R10 | 2 |  | RES_0805 |  |  |  | Future Electronics |  |  |  | 100 |  | 90 | 45
22 | 49.9R | SMD Chip Resistor, 49.9 Ohm, ± 1%, 250 mW, 1206 [3216 Metric], Thick Film, General Purpose | R5, R11, R13, R19 | 4 |  | RES_1206 | Yageo | RC1206FR-0749R9L | Volume Production | Digi-Key | 311-49.9FRCT-ND |  |  | 100 |  | 80 | 20
23 | 100R | SMD Chip Resistor, 100 Ohm, ± 1%, 125 mW, 0805 [2012 Metric], Thick Film, General Purpose | R14, R15 | 2 |  | RES_0805 | Yageo | RC0805FR-07100RL | Volume Production | Digi-Key | 311-100CRCT-ND |  |  | 100 |  | 90 | 45
24 | 5.1K | SMD Chip Resistor, 5.1 kOhm, ± 1%, 125 mW, 0805 [2012 Metric], Thick Film, General Purpose | R18, R20 | 2 | 0805 | RES_0805 | Yageo | RC0805FR-075K1L |  | Digi-Key | 311-5.10KCRCT-ND |  |  | 100 |  | 90 | 45
25 | 1M | SMD Chip Resistor, 1 MOhm, ± 1%, 125 mW, 0805 [2012 Metric], Thick Film, General Purpose | R21 | 1 |  | RES_0805 | Yageo | RC0805FR-131ML | Volume Production | Digi-Key | 13-RC0805FR-131MLCT-ND |  |  | 100 |  | 95 | 95
26 | 470K | SMD Chip Resistor, 470 kOhm, ± 5%, 125 mW, 0805 [2012 Metric], Thick Film, General Purpose | R22 | 1 |  | RES_0805 | Yageo | RC0805JR-07470KL | Volume Production | Digi-Key | 311-470KARCT-ND |  |  | 100 |  | 95 | 95
27 | 10M | Res Thick Film 0805 10M Ohm 5% 0.125W(1/8W) ±100ppm/°C Pad SMD T/R | R23 | 1 |  | RES_0805 | Yageo | RC0805JR-0710ML |  | Digi-Key | 311-10MARCT-ND |  |  | 100 |  | 95 | 95
28 | 3M | Res Thick Film 0805 3M Ohm 5% 1/8W ±100ppm/°C SMD Paper T/R | R24 | 1 |  | RES_0805 | Yageo | RC0805JR-073ML | Volume Production | Digi-Key | 311-3.0MARCT-ND |  |  | 100 |  | 95 | 95
29 | 0.01R | SMD Current Sense Resistor, 10 Milliohm, ± 1%, 500 mW, 2010 [5025 Metric], Metal Film | R25 | 1 |  | RES_2010 | Yageo | PE2010FKE070R01L | Not Recommended for New Design | Digi-Key | 13-PE2010FKE070R01LCT-ND |  |  | 100 |  | 95 | 95
30 | 54.9K | Res Thick Film 0805 54.9K Ohm 1% 1/8W ±100ppm/°C Molded SMD Punched Carrier T/R | R28 | 1 |  | RES_0805 | Panasonic | ERJ-6ENF5492V | Volume Production | Digi-Key | P54.9KCDKR-ND |  |  | 100 | WR08X5492FTL ¦ ComKey.in - India's Online Electronic Component Store ¦¦ Online E-Components Store ¦¦ Electronic Component Suppliers in India ¦¦ Electronics Components Store | 95 | 95
31 | EVP-AA602W | SWITCH TACTILE SPST-NO 0.02A 15V | SW1 | 1 |  | SW_Tactile_SPDT EVP-AA602W | Panasonic | EVP-AA602W | Volume Production | Digi-Key | 10-EVP-AA602WCT-ND |  |  | 10 | STS342A4P ¦ ComKey.in - India's Online Electronic Component Store ¦¦ Online E-Components Store ¦¦ Electronic Component Suppliers in India ¦¦ Electronics Components Store
32 | BQ7791500PWR | Battery Protection Li-Ion/Li-Polymer 1mA 0V to 25V 24-Pin TSSOP T/R | U1 | 1 |  | TSSOP24 | Texas Instruments | BQ7791500PWR | Volume Production | Digi-Key | 296-50995-1-ND | TI | Yes | 10 |  | 5 | 5
33 | TPS562201DDCR | IC REG BUCK ADJ 2A SYNC SOT6 | U2 | 1 | SOT-23-6 | SOT-23-6 Thin | Texas Instruments | TPS562201DDCR | Volume Production | Digi-Key | 296-44397-1-ND | TI | Yes | 10 |  | 5 | 5
5