## Bill of Materials-3S_BMS
S.No | DesignItemId | Name | Description | Designator | Quantity | Case/Package | Footprint | Manufacturer 1 | Manufacturer Part Number 1 | Mounting Instructions
1 | CAP_1uF_16V_20%_0805 | 1uF | Cap, 1UF, 16V, Mlcc, 0805; | C1, C2, C4, C6, C9, C10 | 6 | 0805 | CAP_0805
2 | CAP_1uF_50V_10%_0805 | 1uF | Multilayer Ceramic Capacitor, 1 uF, 50 V, ± 10%, X7R, 0805 [2012 Metric] | C3 | 1 | 0805 | CAP_0805
3 | CAP_0.1uF_16V_10%_0805 | 0.1uF | Multilayer Ceramic Capacitor, 0.1 uF, 16 V, ± 10%, X7R, 0805 [2012 Metric] | C5, C7, C8, C11, C12 | 5 | 0805 | CAP_0805
4 | CAP_0.1uF_50V_10%_0805 | 0.1uF | SMD Comm X7R 0805 (2012Metric) Ceramic Capacitor 0.079Lx0.049W 2.00mmx1.25mm X7R ±10% 0.1muF | C13, C18 | 2 | 0805 | CAP_0805
5 | CAP_22uF-25V-20%-0805 | 22uF | 0805 25 V 22 uF ±20% Tolerance X5R Monolithic Ceramic Chip Capacitor | C14, C15 | 2 | 0805 | CAP_0805 | Murata | GRM21BR61E226ME44K
6 | CAP_10uF_25V_10%_1206 | 10uF | Multilayer Ceramic Capacitor, 10 uF, 25 V, ± 10%, X5R, 1206 [3216 Metric] | C16, C17 | 2 | 1206 | CAP_1206 | KEMET | C1206C106K3PACTU
7 | CON_ED_2-pos_2.54mm_Phoenix Contact | 1800001 | PCB Terminal Screw 2.54mm 20AWG 160V 6A 2 Position Combicon Control Series | CON1 | 1 |  | CON_ED_2POS_TH_2.54mm | Phoenix Contact | 1800001
8 | CON_ED_DC-JACK_RA_PJ-002A | PJ-002A | 2.0 x 6.5 mm, 2.5 A, Horizontal, Through Hole, Dc Power Jack Connector | CON2 | 1 |  | CUI_PJ-002A | CUI | PJ-002A
9 | CON_18650_BATT | 1042P | Cylindrical Battery Contacts, Clips, Holders & Springs SMT Polarized Holder for 18650 Battery | CON3, CON4, CON5 | 3 |  | 1042P | Keystone Electronics | 1042P
10 | LED_Red_0603_2.2V_HSMS-C190 | HSMS-C190 | LED Low-Power Uni-Color Red 630nm 2.1V 2-Pin Chip LED T/R | DS1, DS2, DS3 | 3 |  | LED_0603 | Broadcom Avago | HSMS-C190
11 | LED_Green_0603_2.2V_HSMG-C190 | HSMG-C190 | Green 572nm LED Indication - Discrete 2.2V 0603 (1608 Metric) | DS4, DS7 | 2 |  | LED_0603 | Broadcom Avago | HSMG-C190
12 | DIO_100V_0.25A_SOD-323F | BAS16J,135 | Rectifier Diode, 1 Phase, 1 Element, 0.25A, 100V V(RRM), Silicon | DS5 | 1 |  | SOD323F | Nexperia | BAS16J135
13 | DIO-Z_16V_200mW_5%_SOD-323 | MMXZ5246B-TP | Diode Zener Single 16V 5% 200mW 2-Pin SOD-323 T/R | DS6 | 1 |  | SOD323 Zener | MCC | MMXZ5246B-TP | DNP
14 | IND_3.3uH_6.5A_20%_Non-Std | 3.3uH | Power Choke Shielded Wirewound 3.3uH/2.75uH 20% 100KHz 6.5A 17.2mOhm DCR T/R | L1 | 1 | 7040 | Non-Standard_IND 744311330 | Wurth Electronics | 744311330
15 | Header 5X2 | Header 5X2 | Header, 5-Pin, Dual row | P1 | 1 |  | HDR2X5
16 | Header 2X2 | Header 2X2 | Header, 2-Pin, Dual row | P2 | 1 |  | HDR2X2
17 | MOSFET-Dual_P/N-30V | IRF7319TRPBF | IRF7319PBF Dual N/P-channel MOSFET Transistor, 4.9 A, 6.5 A, 30 V, 8-Pin SOIC ¦ Infineon IRF7319PBF | Q1 | 1 |  | SO-8_IRF7319 | International Rectifier | IRF7319PBF | DNP
18 | MOSFET-N_60V-50A_VSONP-8 | CSD18534Q5A | Trans MOSFET N-CH Si 60V 50A 8-Pin VSONP EP T/R | Q2, Q3 | 2 |  | Q5A | Texas Instruments | CSD18534Q5A | DNP
19 | RES_10K_1/8W_1%_0805 | 10K | SMD Chip Resistor, 10 kOhm, ± 1%, 125 mW, 0805 [2012 Metric], Thick Film, General Purpose | R1, R2, R6, R7, R9, R17, R27, R29 | 8 | 0805 | RES_0805
20 | RES_1K_1/8W_1%_0805 | 1K | SMD Chip Resistor, 1 kOhm, ± 1%, 125 mW, 0805 [2012 Metric], Thick Film, General Purpose | R3, R8, R12, R16, R26 | 5 | 0805 | RES_0805 | Yageo | RC0805FR-071KL
21 | RES_100K_1/8W_1%_0805 | 100K | SMD Chip Resistor, 100 kOhm, ± 1%, 125 mW, 0805 [2012 Metric], Thick Film, General Purpose | R4, R10 | 2 |  | RES_0805
22 | RES_49.9R_1/4W_1%_1206 | 49.9R | SMD Chip Resistor, 49.9 Ohm, ± 1%, 250 mW, 1206 [3216 Metric], Thick Film, General Purpose | R5, R11, R13, R19 | 4 |  | RES_1206 | Yageo | RC1206FR-0749R9L
23 | RES_100R_1/8W_1%_0805 | 100R | SMD Chip Resistor, 100 Ohm, ± 1%, 125 mW, 0805 [2012 Metric], Thick Film, General Purpose | R14, R15 | 2 |  | RES_0805 | Yageo | RC0805FR-07100RL
24 | RES_5.1K_1/8W_1%_0805 | 5.1K | SMD Chip Resistor, 5.1 kOhm, ± 1%, 125 mW, 0805 [2012 Metric], Thick Film, General Purpose | R18, R20 | 2 | 0805 | RES_0805 | Yageo | RC0805FR-075K1L
25 | RES_1M_1/8W_1%_0805 | 1M | SMD Chip Resistor, 1 MOhm, ± 1%, 125 mW, 0805 [2012 Metric], Thick Film, General Purpose | R21 | 1 |  | RES_0805 | Yageo | RC0805FR-131ML
26 | RES_470K_1/8W_5%_0805 | 470K | SMD Chip Resistor, 470 kOhm, ± 5%, 125 mW, 0805 [2012 Metric], Thick Film, General Purpose | R22 | 1 |  | RES_0805 | Yageo | RC0805JR-07470KL
27 | RES_10M_1/8W_5%_0805 | 10M | Res Thick Film 0805 10M Ohm 5% 0.125W(1/8W) ±100ppm/°C Pad SMD T/R | R23 | 1 |  | RES_0805 | Yageo | RC0805JR-0710ML
28 | RES_3M_1/8W_5%_0805 | 3M | Res Thick Film 0805 3M Ohm 5% 1/8W ±100ppm/°C SMD Paper T/R | R24 | 1 |  | RES_0805 | Yageo | RC0805JR-073ML
29 | RES_0.01R_1/2W_1%_2010 | 0.01R | SMD Current Sense Resistor, 10 Milliohm, ± 1%, 500 mW, 2010 [5025 Metric], Metal Film | R25 | 1 |  | RES_2010 | Yageo | PE2010FKE070R01L
30 | RES_54.9K_1/8W_1%_0805 | 54.9K | Res Thick Film 0805 54.9K Ohm 1% 1/8W ±100ppm/°C Molded SMD Punched Carrier T/R | R28 | 1 |  | RES_0805 | Panasonic | ERJ-6ENF5492V
31 | SW_SPST_NO_EVP-AA602W_SMT | EVP-AA602W | SWITCH TACTILE SPST-NO 0.02A 15V | SW1 | 1 |  | SW_Tactile_SPDT EVP-AA602W | Panasonic | EVP-AA602W
32 | IC_BMS_3S_BQ77915_24TSSOP | BQ7791500PWR | Battery Protection Li-Ion/Li-Polymer 1mA 0V to 25V 24-Pin TSSOP T/R | U1 | 1 |  | TSSOP24 | Texas Instruments | BQ7791500PWR
33 | REG_ADJ-0.768V-7V_2A_SOT23-6 | TPS562201DDCR | IC REG BUCK ADJ 2A SYNC SOT6 | U2 | 1 | SOT-23-6 | SOT-23-6 Thin | Texas Instruments | TPS562201DDCR